## Soho Lingting
JIANGSU SOHO VIETNAM CO.,LTD
Add:No.3, Cau Buou Commercial Centre, Ta Thanh Oai, Thanh Tri, Hanoi
E: soholedlighting@gmail.com T:0934 422389 www.denchieusangcongtrinh.com.vn
ĐÈN PHA LED CẢM BIẾN HỒNG NGOẠI
SOHO LED LIGHTING
MODEL No. | SPECIFICATIONS |  | UNIT PRICE
SHNTG001A-10W | POWER: | 10W | 7
| LED CHIP : | SMD 2835
| INPUT VOLTAGE: | AC110 OR AC220V
| CRI: | > 70RA
| PF: | > 0.95
| CCT : | 2700 - 6500K
| LUMEN : | 800 LM
| IP GRADE: | IP 65
| TEMPERATURE : | -25-50 O C
| MATERIAL : | DIE CASTING ALUMINUM
| HOUSING COLOR : | BLACK/ WHITE / GREY
| PRODUCT SIZE: | 115 * 62 * 23MM
SHNTG001A-20W | POWER: | 20W | 8
| LED CHIP : | SMD 2835
| INPUT VOLTAGE: | AC110 OR AC220V
| CRI: | > 70RA
| PF: | > 0.95
| CCT : | 2700 - 6500K
| LUMEN : | 1700 LM
| IP GRADE: | IP 65
| TEMPERATURE : | -25-50 O C
| MATERIAL : | DIE CASTING ALUMINUM
| HOUSING COLOR : | BLACK/ WHITE / GREY
| PRODUCT SIZE: | 160 * 90 * 26MM
SHNTG001A-30W | POWER: | 30W | 9
| LED CHIP : | SMD 2835
| INPUT VOLTAGE: | AC110 OR AC220V
| CRI: | > 70RA
| PF: | > 0.95
| CCT : | 2700 - 6500K
| LUMEN : | 2500 LM
| IP GRADE: | IP 65
| TEMPERATURE : | -25-50 O C
| MATERIAL : | DIE CASTING ALUMINUM
| HOUSING COLOR : | BLACK/ WHITE / GREY
| PRODUCT SIZE: | 185 * 105 * 25MM
SHNTG001A-50W | POWER: | 50W | 12
| LED CHIP : | SMD 2835
| INPUT VOLTAGE: | AC110 OR AC220V
| CRI: | > 70RA
| PF: | > 0.95
| CCT : | 2700 - 6500K
| LUMEN : | 4200 LM
| IP GRADE: | IP 65
| TEMPERATURE : | -25-50 O C
| MATERIAL : | DIE CASTING ALUMINUM
| HOUSING COLOR : | BLACK/ WHITE / GREY
| PRODUCT SIZE: | 235 * 136 * 30MM
SHNTG001A-100W | POWER: | 100 W | 17
| LED CHIP : | SMD 2835
| INPUT VOLTAGE: | AC110 OR AC220V
| CRI: | > 70RA
| PF: | > 0.95
| CCT : | 2700 - 6500K
| LUMEN : | 8500 LM
| IP GRADE: | IP 65
| TEMPERATURE : | -25-50 O C
| MATERIAL : | DIE CASTING ALUMINUM
| HOUSING COLOR : | BLACK/ WHITE / GREY
| PRODUCT SIZE: | 305 * 180 * 34MM
SHNTG001A-150W | POWER: | 150 W | 22
| LED CHIP : | SMD 2835
| INPUT VOLTAGE: | AC110 OR AC220V
| CRI: | > 70RA
| PF: | > 0.95
| CCT : | 2700 - 6500K
| LUMEN : | 12750 LM
| IP GRADE: | IP 65
| TEMPERATURE : | -40-70 O C
| MATERIAL : | DIE CASTING ALUMINUM
| HOUSING COLOR : | BLACK/ WHITE / GREY
| PRODUCT SIZE: | 355 * 210 * 45MM
REMARK:
1.FOB NINGBO,Period of Quotation Validity: 30 days
2.Delivery Date: 30 days after deposit and confirmed for everything
3.Brand & Packing: Neutral Package