## Quotation
SOHO LED LIGHTING
Hot line: 0934 422 389 E-mail: soholedlighting@gmail.com
Web: www.soholedlighting.com/ denchieusangcongtrinh.com.vn
BÁO GIÁ HỆ THỐNG ĐIỆN MẶT TRỜI 20Kwp HÒA LƯỚI
Date: July 15, 2019
NO. | Product | Technical Parameters | Picture | QTY | Unit Price | Amount
1 | 335W MONO solar panel | max power:335W |  | 60 | 147 | 8820
material: monocrystalline
number of cells:72 pcs
size: 1,956x992x40mm
weight: about 22.5kg
max power voltage (VMP): 37.2V
max power current (IMP): 9.0 A
open circuit voltage (VOC): 45.5 V
short circuit current (ISC): 9.5 A
efficiency: 17.3%
working temp.: -40 to 85 ℃
junction box: IP67, 3 diodes
warranty: 25 years
2 | 20KW Inverter | PV String Input Data |  | 1 | 2513 | 2513
Max.DC Input Power(W) : 26000
Max.DC Input Voltage(V): 1000
Mppt Range(V): 260 to 850
Start-up Voltage(V): 250
Max.Input Current(A): 22/22
No.of MPPT Trackers: 2
No.of Input Strings per Tracker: 2
AC Output Data
Nominal Output Power(W) : 20000
Nominal Output Voltage(V): 380 3L/N/PE
Nominal Output Frequency(Hz): 50/60
Max.Output Current(A): 30
Max.Efficiency: 98.40%
Euro Efficiency: >98.1%
|  | Size(Width*Height*Depth mm): 516*650*203 | GOODWE Solar Inverter, 3 Phase
|  | Night Self Consumption(W): 39 | ( Made in China)
Noise(Db) : <45
3 | Panel mounting bracket | Roof Mounting Structure hot galvanizing or aluminium alloy brackets with hooks, will be designed according to installation requirements |  | 1 | 2723 | 2723
4 | PV Connector | MC4 |  | 8 | 2 | 16
5 | PV Cable | 4mm² multi-core cable, black or red color |  | 200 | 0.75 | 150
TOTAL | [5 empty] | 14222